## Calculation
General |  |  | Adjustable | Results
γc | 1.5 | - |  | ULS
γs | 1.15 | -
αcc | 1 | - |  | Check | Value | % | Ok? | Max | Unit
Allowable deflection | 1/250 | Ratio |  | Moment | 108.1295 | 92.03% | OK | 117.4995 | kNm
Allowable camber | 20 | mm
|  |  |  | Compression zone | 0.046454 | 10.37% | OK | 0.448 | Ratio
Loads
Load category | Category B : office areas
SLS
γG | 1.35 | -
γQ | 1.5 | - |  | Check | Value | % | Ok? | Max | Unit
ψ2 | 0.3 | - |  | Deflection at factory | -3.0018 | 15.01% | OK | -20 | mm
Gk (Self-weight) | 3.56 | kN/m2 |  | Deflection final | -0.80293 | -2.868% | OK | 28 | mm
Gk (Dead load) | 2.1 | kN/m2
Qk (Live-load) | 5 | kN/m2
TOTAL
Geometry
|  |  |  | Utilization |  | 92.03% |  |  | %
Length | 7 | m
Support length | 0.1 | m
Calculation length | 6.9 | m
HCS width | 1.2 | m
HCS Profile | HCS 265 | -
Concrete
Concrete class at striking | C30/37 | -
Concrete class final | C45/55 | -
Cement class | N | -
Strands
Wire class | Y1860S7 | -
fpk | 1860 | MPa
fp0.1k | 1644.5623 | MPa
fpd | 1430.0542 | MPa
Top strands
Number of Strands | 3 | pcs
Strand diameter | 9.3 | mm
Tension force | 1050 | MPa
Distance to strand (at) | 220 | mm
Bottom 2 strands
Number of Strands | 0 | pcs
Strand diameter | 9.3 | mm
Tension force | 0 | MPa
Distance to strand (ab2) | 0 | mm
Bottom 1 strands
Number of Strands | 7 | pcs
Strand diameter | 9.3 | mm
Tension force | 1050 | MPa
Distance to strand (ab1) | 35 | mm
Calculation
Loads on HCS
q(uls) | 18.1692 | kN/m2
q(sls-sw) | 4.272 | kN/m2
q(sls-gk) | 6.792 | kN/m2
q(sls-qk) | 6 | kN/m2
q(sls-qp) | 8.592 | kN/m2
Internal forces
M(uls) | 108.1295 | kNm
M(sls-sw) | 25.4237 | kNm
M(sls-gk) | 40.4209 | kNm
M(sls-qk) | 35.7075 | kNm
M(sls-qp) | 51.1331 | kNm
Material properties
fck | 45 | Mpa
fcd | 30 | Mpa
fctk 0.05 | 2.7 | Mpa
η | 1 | -
εcu2 | 0.0035 | -
s | 0.25 | -
Ep | 195000 | MPa
rps | 1120.2353 | -
ϴ | 0.0030797 | -
μ | 0.16 | -
k | 0.0075 | -
αe | 15.0825 | -
Section properties
A | 164589 | mm2
I | 1470060000 | mm4
Iun | 1470060000 | mm4
Icr | 360702928.5126 | mm4
brel | 947.9353 | mm
Wtop | 11325577.812 | mm3
Wbottom | 10873224.8521 | mm3
AsC | 156 | mm2
Ab2T | 0 | mm2
Ab1T | 364 | mm2
FsC | 163800 | N
Fb2T | 0 | N
Fb1T | 382200 | N
Bef | 1160 | mm
Aef | 266800 | mm2
λ | 0.8 | -
Moment distribution (δ) | 1 | -
k1 | 0.44 | -
k2 | 1.25 | -
xu/du | 0.448 | -
atavg | 35 | mm
h | 265 | mm
d | 230 | mm
Yt | 129.8 | mm
Yb | 135.2 | mm
et | -90.2 | mm
eb | 100.2 | mm
Presstressing losses
Due elastic deformation | 3.9963 | %
Due anchorage | 2.6915 | %
Due wire friction | 0.4622 | %
Due shrinkage (striking) | 3.2408 | %
Due creep (striking) | 6.6399 | %
Total (striking) | 17.0308 | %
Due shrinkage (final) | 6.8411 | %
Due creep (final) | 7.7019 | %
Total (final) | 21.693 | %
ULS - Moment
FsrdT | 520539.7301 | N
FsrdC | 223088.4558 | N
Fcrd (per mm) | 27840 | N/mm
x/d | 0.046454 | -
x | 10.6843 | mm
z | 225.7263 | mm
NRdC | 520539.7301 | N
NRdT | 520539.7301 | N
MRdC | 117.4995 | kNm
MRdT | 117.4995 | kNm
Cracking Moment
MCR | 102.8281 | kNm
SLS - Deflection at striking
Striking | 3 | days
Transporting | 14 | days
RH | 70 | %
fcm | 38 | MPa
βcc(t) | 0.59824 | -
fck(t) | 22.7331 | MPa
fcd(t) | 30.7331 | MPa
ust | 5961.165 | mm
h0 | 55.2204 | -
α1 | 1.3527 | -
α2 | 1.0901 | -
α3 | 1.2408 | -
ϕRH | 1.7878 | -
β(fcm) | 3.5235 | -
β(t0,3) | 0.74309 | -
ϕ(0, 3) | 4.681 | -
βH | 336.4216 | -
βc(3) | 0.35494 | -
ϕ(s-t) | 1.6615 | -
Ecm | 30810.9252 | MPa
Ec,eff | 11576.4751 | MPa
σb1 | -8.144 | MPa
ϕ(s-t-adj) | 1.6615 | Creep
αds1 | 4 | -
αds2 | 0.12 | -
fcmo | 10 | MPa
βRH | 1.0184 | -
εcd,0 | 0.4349 | -
kht-s | 1 | -
βt-ts-s | 0.40126 | -
εcd-s | 0.17451 | Shrinkage
FsC,L | 135903.5566 | N
Fb2T,L | 0 | N
Fb1T,L | 317108.2987 | N
σb1,L | -6.757 | MPa
αsP | -5.7855 | mm
αsG | 2.7837 | mm
δs | -3.0018 | mm
SLS - Deflection final
Loading | 28 | days
Service life | 50 | years
RH | 40 | %
fcm | 53 | MPa
βcc(t) | 1 | -
fck(t) | 53 | MPa
fcd(t) | 61 | MPa
uf | 2400 | mm
h0 | 137.1575 | -
α1 | 0.74792 | -
α2 | 0.92036 | -
α3 | 0.81264 | -
ϕRH | 1.7212 | -
β(fcm) | 2.3077 | -
β(t0,28) | 0.48845 | -
ϕ(0, 28) | 1.9401 | -
βH | 408.8956 | -
βc(28) | 0.99336 | -
ϕ(f-t) | 1.9272 | -
Ecm | 37846.1435 | MPa
Ec,eff | 12928.9276 | MPa
σb1 | -4.4265 | MPa
ϕ(f-t-adj) | 1.9272 | Creep
kht-f | 0.85 | -
βt-ts-f | 0.99649 | -
εcd-f | 0.36836 | Shrinkage
FsC,L | 128266.8732 | N
Fb2T,L | 0 | N
Fb1T,L | 299289.3709 | N
wmax | 28 | mm
αlP | -14.533 | mm
αlG | 10.5472 | mm
αlQ | 3.1829 | mm
δf | -0.80293 | mm

## HelperData
Action | ψ0 | ψ1 | ψ2 | Characteristic
Snow Finland; Iceland; Norway; Sweden | 0.7 | 0.5 | 0.2 | 1
Snow Remainder of CEN Member States; for sites located at altitude H>1000 m a.s.l | 0.7 | 0.4 | 0.2 | 1
Snow Remainder of CEN Member States; for sites located at altitude H< 1000 m a.s.l | 0.8 | 0.6 | 0.2 | 1
Category A : domestic; residential areas | 0.7 | 0.5 | 0.3 | 1
Category B : office areas | 0.7 | 0.5 | 0.3 | 1
Category C : congregation areas | 0.7 | 0.7 | 0.6 | 1
Category D : shopping areas | 0.7 | 0.7 | 0.6 | 1
Category E : storage areas | 1 | 0.9 | 0.8 | 1
Category F : traffic area; vehicle weight 30kN | 0.7 | 0.7 | 0.6 | 1
Category G : traffic area; 30kN < vehicle weight 160kN | 0.7 | 0.5 | 0.3 | 1
Name | Weight (kN/m2) | Height | Area | Yb | Yt | I (cm4) | Wtop (mm3) | Wbot (mm3) | Hallow count | Hallow perimeter (1 pcs) | brel (mm)
HCS 200 | 2.75 | 200 | 118479 | 100.7 | 99.3 | 610596500 | 6149008.0564 | 6063520.3575 | 6 | 493.1709 | 915.8948
HCS 220 | 3.17 | 220 | 141861 | 102.3 | 117.7 | 853131500 | 7248355.9898 | 8339506.3539 | 6 | 493.1709 | 961.4555
HCS 265 | 3.56 | 265 | 164589 | 135.2 | 129.8 | 1470060000 | 11325577.812 | 10873224.8521 | 5 | 606.233 | 947.9353
HCS 320 | 4.08 | 320 | 185277 | 158.6 | 161.4 | 2435225500 | 15088138.166 | 15354511.3493 | 4 | 781.0383 | 891.8062
HCS 400 | 4.78 | 400 | 204855 | 198.1 | 201.9 | 4289945900 | 21247874.6904 | 21655456.3352 | 4 | 945.0383 | 804.3649
HCS 500 | 7 | 500 | 328974 | 248.4 | 251.6 | 9651520000 | 38360572.337 | 38854750.4026 | 4 | 1002 | 926.5459
Class | fck (MPa) | fck, c (MPa) | fcm (MPa) | fctm (MPa) | fctk 0.05 (MPa) | fctm 0.95 (MPa) | fct,fl (MPa) | fvck (MPa) | Ec (GPa) | Gc (GPa) | w (kN/m2)
C12/15 | 12 | 15 | 20 | 1.6 | 1.1 | 2 | 3.2 | 0.27 | 26 | 11 | 25
C16/20 | 16 | 20 | 24 | 1.9 | 1.3 | 2.5 | 5 | 0.33 | 28 | 12 | 25
C20/25 | 20 | 25 | 28 | 2.2 | 1.5 | 2.9 | 5.8 | 0.39 | 29 | 13 | 25
C25/30 | 25 | 30 | 33 | 2.6 | 1.8 | 3.3 | 6.6 | 0.45 | 31 | 13 | 25
C30/37 | 30 | 37 | 38 | 2.9 | 2 | 3.8 | 7.8 | 0.45 | 32 | 14 | 25
C35/45 | 35 | 45 | 43 | 3.2 | 2.2 | 4.2 | 8.4 | 0.45 | 34 | 15 | 25
C40/50 | 40 | 50 | 48 | 3.5 | 2.5 | 4.6 | 9.2 | 0.45 | 35 | 15 | 25
C45/55 | 45 | 55 | 53 | 3.8 | 2.7 | 4.9 | 9.6 | 0.45 | 36 | 16 | 25
C50/60 | 50 | 60 | 58 | 4.1 | 2.9 | 5.3 | 10.4 | 0.45 | 37 | 16 | 25
C55/67 | 55 | 67 | 63 | 4.2 | 3 | 5.5 | 10.4 | 0.45 | 38 | 16 | 25
C60/75 | 60 | 75 | 68 | 4.4 | 3.1 | 5.7 | 10.4 | 0.45 | 37 | 16 | 25
C70/85 | 70 | 85 | 78 | 4.6 | 3.2 | 6 | 10.4 | 0.45 | 37 | 16 | 25
C80/95 | 80 | 95 | 88 | 4.8 | 3.4 | 6.3 | 10.4 | 0.45 | 37 | 16 | 25
C90/105 | 90 | 105 | 98 | 5 | 3.5 | 6.6 | 10.4 | 0.45 | 37 | 16 | 25
Class | fpk (MPa)
Y1860S7 | 1860
Strand size | Area
9.3 | 52 | (cm2)
12.5 | 93 | (cm2)
Allowable deflection | Deflection
1/200 | 200
1/250 | 250
1/300 | 300
1/350 | 350
1/400 | 400
1/450 | 450
1/500 | 500
Cement class | s coeficient | αds1 | αds2
R | 0.2 | 3 | 0.13
N | 0.25 | 4 | 0.12
S | 0.38 | 6 | 0.11